## LoRa_Layers
"CLASS A" Type LoRa Layer Structure with details
Preamble |  | Sync message | PHDR (Physical layer Header) | PHDR_CRC (Physical Layer Header CRC) | PHY Payload | [21 empty] | CRC (only in uplink)
|  | 0 - 8 Byte |  |  | Up to 255 Byte | [21 empty] | 2 Byte
Modulation Type | Preamble length |  | Optional Header | Optional CRC | MHDR (MAC header) |  |  |  |  | MAC Payload | [15 empty] | MIC (Message Integrity Code) | CRC Type | Polynomial
LoRa | 8 Symbols | [25 empty] | CCITT | x^16 + x^12 + x^5 + 1
| 0x34 (Sync Word) |  |  |  | 1 Byte |  |  |  |  | M Byte (Sheet3, Table 01) | [15 empty] | 4 Byte |  | 0x1021
[27 empty] | IBM | x^16 + x^15 + x^5 + 1
GFSK | 5 Bytes |  | It contains 1. The Payload length (Bytes) 2. Code rate 3. optional 16bit CRC for payload | It contains CRC of Physical Layer Header | MType |  | RFU | Major |  | FHDR (Frame Header) | [12 empty] | FPort (Port Field) |  | FRMPayload (Frame Payload) |  |  | 0x8005
0xC194C1 (Sync Word)
[5 empty] | 3 Bype |  | 3 Byte | 2 Byte |  | 7-22 Byte | [12 empty] | 0-1 Byte |  | N Byte (Sheet3, Table 01)
[5 empty] | Type of MAC message |  | Reserved for Future Use | Format of the message
[23 empty] | 0 | Frame Payload contains MAC commands only
|  |  | Encoded with coding rate 4/8 | [21 empty] | Encrypted (AES, 128 key length) Data
[5 empty] | 000 | Join Request |  | 00 | LoRaWAN R1 | Dev Address |  | FCtrl (Frame Control) | [8 empty] | FCnt (Frame Counter) | FOpts (Frame Options)
[5 empty] | 001 | Join Accept |  | 01-11 | RFU | [13 empty] | 1 to 223 | Application Specific
|  |  | 20 bit long |  | 010 | Unconfirmed Data Up |  |  |  | 4 Byte |  | 1 Byte | [8 empty] | 2 Byte | 0-15 Byte
[5 empty] | 011 | Unconfirmed Data Down | [16 empty] | 224 & 225 | RFU
[5 empty] | 100 | Confirmed Data Up |  |  |  | NwkID (Network ID) | NwkAddr (Network Address) | ADR (Adaptive Data Rate) |  | ADRACKReq (Adaptive Data Rate ACK Request) |  | ACK (Message Acknowledgement) |  | FPending (DL)/RFU(UL) |  | FOptsLen (Frame Options length) | 2 type of counters FCntUp: counter for uplink data frame FCntDown: counter for downlink data frame | Transport MAC commands
[5 empty] | 101 | Confirmed Data Down
[5 empty] | 110 | RFU
[5 empty] | 111 | Proprietary |  |  |  | 31th to 25th | 24th to 0th | 7th |  | 6th |  | 5th |  | 4th |  | 3rd to 0th
[12 empty] | 1 | To change the data rate | 1 | if (ADR_ACK_CNT) >= (ADR_ACK_Limit) | 1 | if confirmed data message | 1 | to ask for more receive windows | Represents the length of FOpts (in Bytes) (0000 to 1111)
[12 empty] | 0 | No change
[16 empty] | 0 | otherwise | 0 | otherwise
[12 empty] | Network will change the data rate through appropriate MAC commands |  | 0 | otherwise | [5 empty] | MAX_FCNT_GAP
[16 empty] | If end-device is the sender then gateway will send the ACK in next receive window else if gateway is the sender then end-device will send the ACK in next transmission |  | (Only in downlink) if gateway has more data pending to be send then it asks end-device to open another receive window ASAP |  |  | MAX_FCNY_GAP
if network doesn't respont in 'ADR_ACK_DELAY' time, end-device switch to next lower data rate

## Joining_LoRa
Joining LoRa Network
| Joining procedure will always be initiated by end-devices. End-device should send the "join-request" message to connect with LoRa gateways. |  |  | Join-request message
|  |  |  | AppEUI |  | DevEUI |  | DevNonce |  |  | Table 03 : Join-request message parameters
| It is the MAC command |  |  | 8 Bytes |  | 8 Bytes |  | 2 Bytes
| End-device should have AppEUI, DevEUI and AppKey(AES-128 key) installed in it before sending the "Join-request" message |  |  | global application ID in IEEE EUI64 address space that uniquely identifies the application provider of end-deivce |  | global end-device ID in IEEE EUI64 address space that uniquely identifies the end-device |  | Truly random value which is stored and keep tracked by network provider
|  |  |  | channel frequency and data rates are same as Rx windows |  |  |  | After join_accept_delay1 and/or join_accpet_delay2 (Sheet 03, Table 02)
Join-accept message
AppNonce | NetID |  | DevAddr |  | DLsettings |  |  | RxDelay |  | CFList (Channel Frequencies) (Optional part)
3 Bytes | 3 Bytes |  | 4 Bytes |  | 1 Bytes |  |  | 1 Bytes |  | 16 Bytes
Unique ID to calculate session keys (NwkSKey and AppSKey) | Network Identifier |  | End-device address |  |  |  |  | The delay between the end of the TX uplink and the opening of the first reception slot
[5 empty] | RFU | RX1DROffset | RX2 Data rate |  |  | Freq Ch4 | Freq Ch5 | Freq Ch6 | Freq Ch7 | Freq Ch8 | RFU
| Free to choose | NwkID | NwkID | NwkAddr | 7 | 6:4 | 3:0 |  |  | 3 | 3 | 3 | 3 | 3 | 1
| 23:7 | 6:0 | 31 to 25 | 24 to 0 | Reserved for future use | Offset between uplink and downlink data rate for RX1 | RX2 Data Rate | RFU | Delay (in sec) | { (Freq Chx)*100 = Actual frequency in Hz }
|  | Both should match | [5 empty] | 7:4 | 3:0 | Presence of CFList is detected by the length of the join-accept message, if present it replaces all the frequency channels previously present in the device except three
Table:04

## Tables_EU
EU 863-870MHz ISM Band
Table 01
Data Rate | Configuration |  | Physical bit rate | Max. MAC Payload size | Max. Frame Payload Size
| Modulation | Bandwidth
0 | SF12 | 125kHz | 250 | 59 | 51
1 | SF11 | 125kHz | 440 | 59 | 51
2 | SF10 | 125kHz | 980 | 59 | 51
3 | SF09 | 125kHz | 1760 | 123 | 115
4 | SF08 | 125kHz | 3125 | 230 | 222
5 | SF07 | 125kHz | 5470 | 230 | 222
6 | SF07 | 250kHz | 11000 | 230 | 222
7 | FSK | 50kbps | 50000 | 230 | 222
2016-08-15 | RFU
Table 02 (Default time parameters)
RECEIVE_DELAY1 |  | 1sec
RECEIVE_DELAY2 |  | 1sec
JOIN_ACCEPT_DELAY1 |  | 5sec
JOIN_ACCEPT_DELAY2 |  | 6sec
MAX_FCNT_GAP |  | 16384
ADR_ACK_LIMIT |  | 64
ADR_ACK_DELAY |  | 32
ACK_TIMEOUT |  | random delay (1,2,3 sec)
Table 03 (Join Request Message parameters)
Modulation | Bandwidth | Channel Frequency | Bit rate | NarrowBand Channels | Duty Cycle
LoRa | 125kHz | 864.10MHz | DR0 - DR5/ 0.3 to 5 kbps | 6 | <0.1%
864.30MHz
864.50MHz
868.10MHz
868.30MHz
868.50MHz
Table 04 ( RX1(receiver window 1) Data Rate )
Uplink Data Rate
RX1DROffset | 0 | 1 | 2 | 3 | 4 | 5
DR0 | DR0 | DR0 | DR0 | DR0 | DR0 | DR0
DR1 | DR1 | DR0 | DR0 | DR0 | DR0 | DR0
DR2 | DR2 | DR1 | DR0 | DR0 | DR0 | DR0
DR3 | DR3 | DR2 | DR1 | DR0 | DR0 | DR0
DR4 | DR4 | DR3 | DR2 | DR1 | DR0 | DR0
DR5 | DR5 | DR4 | DR3 | DR2 | DR1 | DR0
DR6 | DR6 | DR5 | DR4 | DR3 | DR2 | DR1
DR7 | DR7 | DR6 | DR5 | DR4 | DR3 | DR2
Table 05 (Retransmission Data Rates)
Retransmission Number |  | Data Rate
1st |  | DR
2 |  | DR
3 |  | max(DR-1,0)
4 |  | max(DR-1,0)
5 |  | max(DR-2,0)
6 |  | max(DR-2,0)
7 |  | max(DR-3,0)
8 |  | max(DR-3,0)
Table 06 (Required SNR)
DR/SF |  | SNR
DR0/SF12 |  | -20
DR1/SF11 |  | -17.5
DR2/SF10 |  | -15
DR3/SF09 |  | -12.5
DR4/SF08 |  | -10
DR5/SF07 |  | -7.5

## MAC_Commands
MAC Commands
CID | Command Name | Transmitted By |  | Structure
|  | End-Device | Gateway
0x02 | LinkCheckReq | xxx |  | No payload
0x02 | LinkCheckAns |  | xxx | Margin |  |  | GwCnt
|  |  |  | 1 |  |  | 1
0x03 | LinkADRReq |  | xxx | DataRate_TxPower |  | ChMask | Redundancy
|  |  |  | 1 |  | 2 | 1
|  |  |  | DataRate | TxPower |  | RFU | ChMaskCtrl | NbReq
|  |  |  | 7:4 | 3:0 |  | 7 | 6:4 | 3:0
0x03 | LinkADRAns | xxx |  | Status
1
|  |  |  | RFU | PowerACK | DataRateACK | Channel Mask ACK
|  |  |  | 7:3 | 2 | 1 | 0
0x04 | DutyCycleReq |  | xxx | MaxDCycle
1
0x04 | DutyCycleAns | xxx |  | No Payload
0x05 | RXParamSetupReq |  | xxx | DL setting |  |  | Frequency
|  |  |  | 1 |  |  | 3
|  |  |  | RFU | RX1DROffset | RX2DataRate
|  |  |  | 7 | 6:4 | 3:0
0x05 | RXParamSetupAns | xxx |  | Status
1
|  |  |  | RFU | RX1DROffsetACK | RX2DataRateACK |  | Channel ACK
|  |  |  | 7:3 | 2 | 1 |  | 0
0x06 | DevStatusReq |  | xxx | No payload
0x06 | DevStatusAns | xxx |  | Battery |  | margin
|  |  |  | 1 |  | 1
[6 empty] | RFU |  | margin
[6 empty] | 7:6 |  | 5:0
0x07 | NewChannelReq |  | xxx | ChIndex | Freq | DrRange
|  |  |  | 1 | 3 | 1
[6 empty] | MaxDr |  | MinDr
[6 empty] | 7:4 |  | 3:0
0x07 | NewChannelAns | xxx |  | Status
1
|  |  |  | RFU | Data rate Range OK |  | Frequency OK
|  |  |  | 7:2 | 1 |  | 0
0x08 | RxTimingSetupReq |  | xxx | Setting
1
|  |  |  | RFU |  | Delay
|  |  |  | 7:4 |  | 3:0
0x08 | RxTimingSetupAns | xxx |  | No Payload
0x80 - 0xFF | RFU